## Cover
BILL OF QUANTITIES
VILIMALE HOSPITAL PARK
CLIENT : MALE' GROUP OF HOSPITALS

## BOQ Summary
SUMMARY OF BILLS OF QUANTITIES
VILIMALE HOSPITAL PARK
| DESCRIPTION | AMOUNT
| Bill №: 01 - PRELIMINARIES | 0
| Bill №: 02 - SITE PREPARATION, EARTHWORKS AND SUB-BASE WORKS | 0
| Bill №: 03 - INSITU CONCRETE WORKS | 0
| Bill №: 04 - MASONRY | 0
| Bill №: 05 - PLASTERING | 0
| Bill №: 06 - FLOOR FINISHINGS | 0
| Bill №: 07 - PAINTING & DECORATIONS | 0
| Bill №: 08 - HOSPITAL SIGNAGE WALL,SEATING AND FLAG POST WORKS | 0
| Bill №: 09 - ELECTRICAL / LANDSCAPE LIGHTING WORKS | 0
| Bill №: 10 - PLUMBING | 0
| TOTAL AMOUNT | 0
| GST 8% | 0
| TOTAL AMOUNT including GST | 0

## BOQ
VILIMALE HOSPITAL PARK
Republic of Maldives
BILL OF QUANTITIES
ITEM |  |  |  | DESCRIPTION | UNIT | QTY | Rate | Amount
1.0.00 |  |  |  | Bill №: 01 - PRELIMINARIES
1.1.00 | GENERAL NOTES
Abbreviations
|  |  | m | - metre
|  |  | nr | - numbers
|  |  | m3 | - cubic metres
|  |  | m2 | - square metres
|  |  | m | - linear metre
|  |  | t | - tons
|  |  | inc. | - including
|  |  | mm | - millimetre
|  |  | SS | - stainless steel
|  |  | GI | - galvanized iron
1.2.00 | SITE MANAGEMENT COSTS
|  |  |  | Allow for all on and off site management cost including costs of foreman and assistants, temporary services, telephone, fax, hoardings & similar. |  | 0
1.3.00 | SIGN BOARD
|  |  |  | Allow for sign board. | nr | 0
1.4.00 | CLEAN-UP
|  |  |  | Allow for clean-up upon completion of works. | item | 0
1.5.00 | TOTAL OF BILL №: 01 - Carried Over To Summary
2.0.00 |  |  |  | Bill №: 02 - SITE PREPARATION, EARTHWORKS AND SUB-BASE WORKS
2.1.00 | GENERAL
|  |  | (a) | Rates shall include for: leveling, grading, trimming, compacting to faces of excavation, keep sides plumb, backfilling, consolidating, and disposing surplus soil.
|  |  | (b) | Rate shall include for taking all Authority approvals and neccesary mitigtion measures
2.2.00 | SITE CLEARING
2.2.01 |  |  |  | Clear the area of site from rubbish and vegetable matters, stumps, roots. Rates shall include for removal of trees and tree stumps and disposal of such materials to a site approved by local authorities. | m2 | 836.88 |  | 0
2.3.00 | EXCAVATION
Excavation quantities are measured to the faces of concrete members. Rates shall include for all the additional excavation required to place the formwork.
2.3.01 |  |  |  | Excavation | m3 | 25 |  | 0
2.4.00 | FILLING
Rate shall include for: Back filling
2.4.01 |  |  |  | Earth filling under ground slab | m2 | 15
0
2.4.00 | PREPARATION, GRADING AND COMPACTION OF APPROVED SUBGRADE
Preparation of the existing subgrade, including removal of loose and unsuitable materials, trimming, grading to the required levels and falls, watering where required, and mechanical compaction to achieve a firm, level and stable formation ready to receive the aggregate sub-base, complete with all labour, equipment and necessary works.
2.4.01 |  |  |  | Compacted earth | m2 | 707.555 |  | 0
2.4.00 | SUPPLY, PLACE AND COMPACT 150 MM THICK APPROVED AGGREGATE SUB-BASE
Supply, spread, level and compact 150 mm thick approved aggregate sub-base material over the prepared subgrade, including watering, grading, rolling and mechanical compaction to achieve a minimum 98% MDD, complete with all labour, materials, plant and equipment.
2.4.01 |  |  |  | 150 mm thk Aggregate | m3 | 34.5357 |  | 0
2.4.00 | SAW-CUT CONTRACTION JOINTS
Saw-cut contraction joints in concrete pavement, 5 mm wide and to a depth of 1/3 of slab thickness, at maximum 4.0 m centres, including cutting, cleaning and all necessary joint preparation, complete.
2.4.01 |  |  |  | Saw cut | m | 64.8 |  | 0
2.5.00 | DAMP-PROOF MEMBRANE
Rate shall include for: dressing around and sealing to all penetrations,laps and turnups.
2.5.01 |  |  |  | Polythene damp proof membrane (500 gauge) | m2 | 30 |  | 0
2.8.00 | TOTAL OF BILL №: 02 - Carried Over To Summary | [6 empty] | 0
3.0.00 |  |  |  | Bill №: 03 - INSITU CONCRETE WORKS
3.1.00 | GENERAL
|  |  | (a) | Rates shall include for: placing in position, making good after removal of formwork, mortar touch up to all concrete and casting in all required items; additional concrete required to conform to structural and excavated tolerances
|  |  | (b) | Mix ratio for reinforced concrete shall be 1:2:3 and lean concrete shall be 1:2:6.
|  |  | (c) | All structural concrete shall be GRADE M25 and lean concrete shall be GRADE M15
|  |  | (d) | Rates shall include for: concrete, formwork, reinforcement, cleaning, fabrication, placing, the provision for all necessary temporary fixings and supports including tie wires and chair supports, laps, distribution bars and wastage.
|  |  | (e) | Rates shall include for: all necessary boarding, supports, erecting, framing, temporary cambering, cutting, perforations for reinforcing bars, bolts, straps, ties, hangers, pipes and removal of formwork.
|  |  | (f) | Rates shall include for: cleaning, fabrication, placing the provision for all necessary temporary fixings and supports including tie wires and chair supports, laps, distribution bars and wastage.
|  |  | (g) | All reinforcing bars shall be high strength bars.
|  |  | (h) | Slab soffits to be finished fairfaced, use plasteciser and formwork with reducing agent.
|  |  | (i) | All exposed & external concrete members shall be casted with Masterpel 777 or equivalent water proofing chemical.
|  |  | (j) | Rate shall include for applying 2 coats of waterproofing chemical to substructure.(Below ground level)
3.2.00 | MASS CONCRETE
Quantity is measured to the edges of concrete foundation members. Rates shall be inclusive for any additional concrete required to place the formwork.
3.2.01 |  |  | 50 | mm Lean Concrete | m3 | 0.75 |  | 0
3.3.00 | REINFORCED INSITU CONCRETE
FOUNDATION & FOUNDATION BEAM
3.3.08 | 750 | x | 250 | mm Flag post footing | m3 | 0.28125 |  | 0
3.3.08 | 200 | x | 250 | mm Foundation Beam FB | m3 | 2.5 |  | 0
3.3.08 | 200 | x | 100 | mm Capping Beam CB | m3 | 0.96 |  | 0
BOUNDARY WALL COLUMN
3.3.10 | 200 | x | 100 | mm Concrete columns BC | m3 | 0.9 |  | 0
FLOOR SLAB
3.4.04 |  |  | 200 | mm floor slab | m3 | 46.048 |  | 0
3.4.04 |  |  | 100 | mm floor slab | m3 | 24.027 |  | 0
3.8.00 |  | FORM WORK
FOUNDATION & FOUNDATION BEAM
3.8.07 | 750 | x | 250 | mm Flag post footing | m² | 1.125 |  | 0
3.8.07 | 200 | x | 250 | mm Foundation Beam FB | m² | 20 |  | 0
3.8.07 | 200 | x | 100 | mm Capping Beam CB | m² | 19.2 |  | 0
BOUNDARY WALL COLUMN
3.8.09 | 200 | x | 100 | mm Concrete columns BC | m² | 27 |  | 0
FLOOR SLAB
3.9.04 |  |  | 200 | mm floor slab | m² | 40 |  | 0
3.9.04 |  |  | 100 | mm floor slab | m² | 25 |  | 0
3.13.00 |  | STEEL WORK
FOUNDATION & FOUNDATION BEAM
3.13.01 |  | 6 | mm | Steel bar in foundation | nr | 64 |  | 0
3.13.01 |  | 10 | mm | Steel bar in foundation | nr | 23 |  | 0
3.13.01 |  | 12 | mm | Steel bar in foundation | nr | 40 |  | 0
BOUNDARY WALL COLUMN
3.13.06 |  | 6 | mm | in column | nr | 15 |  | 0
3.13.07 |  | 10 | mm | in column | nr | 37 |  | 0
FLOOR SLAB
3.14.03 |  | 10 | mm | in Floor slab 200mm | nr | 397 |  | 0
3.14.03 |  | 10 | mm | in Floor slab 100mm | nr | 414 |  | 0
|  |  |  | Binding Wire | Kg | 57.42 |  | 0
3.9.00 |  |  |  | TOTAL OF BILL №: 03 - Carried Over To Summary |  |  |  | 0
4.0.00 |  |  |  | Bill №: 04 - MASONRY
GENERAL
|  |  | (a) | Rates shall include for: cleaning out cavities, forming rebated reveals and pointing and cleaning down to reveals where necessary; fractional size blocks, all necessary machine cutting, cutting or forming chases or edges of floor slabs, cutting or leavingholes and openings as recesses for and building in pipes, conduits, sleeves and similar as required for all trades; leaving surfaces rough or raking out joints for plastering and flashing, bedding frames or plates, building in joists, bearers or similar, temporary supports to openings, templates, reinforcement in walls and for all necessary making good.
4.1.00 | BLOCK WORK
Cement block wall, bricks laid to form alternate courses of headers and stretchers, laid on and inc. mortar. (EXTERNAL WALLS)
|  |  | 150 | mm thk full height (Full block)
4.1.03 |  |  |  | BOUNDARY WALL & LOW WALLS | m2 | 160 |  | 0
|  |  |  | TOTAL OF BILL №: 04 - Carried Over To Summary |  |  |  | 0
5.0.00 |  |  |  | Bill №: 05 - PLASTERING
GENERAL
|  |  | (a) | Supply and application of cement-sand plaster to internal and external surfaces, including surface preparation, cleaning, hacking where required, provision of bonding slurry, mixing and application of approved cement-sand mortar to the required thickness, leveling, ruling, trowel finishing, curing, scaffolding, corner beads, mesh reinforcement at junctions where required, and all necessary labour, materials, tools and equipment, complete.
5.1.00 | PLASTERING WORK
|  |  | 20 | mm thk cement plaster on external surface as specified on the drawing. Waterproofed with Masterpel 777 or equivalent.
5.1.03 |  |  |  | BOUNDARY WALL & LOW WALLS | m2 | 319 |  | 0
|  |  |  | TOTAL OF BILL №: 05 - Carried Over To Summary |  |  |  | 0
6.0.00 |  |  |  | Bill №: 06 - FLOOR FINISHINGS
GENERAL
|  |  | (a) | Rates shall include for: fixing, bedding, grouting, and pointing materials; making good around pipes, sanitary fixtures, and similar; cleaning down and polishing.
|  |  | (b) | "Masterseal 550" or equivalent should be applied on top of screeds and walls upto 600mm in all toilets.
6.4.00 | SAW-CUT CONTRACTION JOINTS DRIVE WAY
Saw-cut contraction joints in concrete pavement, 5 mm wide and to a depth of 1/3 of slab thickness, at maximum 4.0 m centres, including cutting, cleaning and all necessary joint preparation, complete.
6.4.01 |  |  |  | Saw cut drive way | m | 64.8 |  | 0
6.4.00 | CONCRETE FINISHING – NON-SLIP MEDIUM BROOM FINISH
Provide non-slip medium broom finish to concrete surfaces, including finishing the concrete surface to the required level and slope, broom texturing to achieve a uniform non-slip finish, curing and protection of the finished surface, complete with all labour, tools and equipment
6.4.01 |  |  |  | Non slip broom finish drive way | m2 | 230.24 |  | 0
6.4.00 | CONCRETE FINISHING
Provide smooth and suitable finished concrete surface ready to receive the sports floor coating, including curing and protection.
6.4.01 |  |  |  | Smooth finish Play Area | m2 | 240.27 |  | 0
6.4.00 | PAVING BLOCK WORK
Supply and laying of 80 mm thick concrete paving blocks, including 50 mm compacted sand bedding, laying to line and level, cutting at edges, filling joints with fine sand, plate compaction and all labour, materials, tools and equipment.
6.4.01 |  |  |  | Paving block | m2 | 222.44 |  | 0
6.4.00 | PRECAST CONCRETE KERB STONE
Supply and installation of precast concrete kerbstone 100 × 250 mm, including excavation, concrete bed/haunch, alignment, leveling, jointing and all labour, materials and equipment.
6.4.01 |  |  |  | Kerb Stone | m | 170 |  | 0
|  |  |  | TOTAL OF BILL №: 06 - Carried Over To Summary |  |  |  | 0
7.0.00 |  |  |  | Bill №: 07 - PAINTING & DECORATIONS
GENERAL
|  |  | (a) | Rates shall include for: the provision, erection and removal of scaffolding, preparation, wall putty application, rubbing down between coats and similar work, the protection and/or masking floors, fittings and similar work, removing and replacing door & window furniture.
|  |  | (b) | All painting work shall be carried in accordance with the Specifications.
7.1.00 | WALL PAINTING
Weatherbound paint finish as specified (EXTERNAL SURFACES)
7.1.02 |  |  |  | BOUNDARY WALL,LOW WALL,NAME WALL | m2 | 252.26 |  | 0
7.1.00 | COMPATIBLE ACRYLIC / EPOXY PRIMER
Supply and apply approved compatible acrylic/epoxy primer to the prepared concrete surface, including surface preparation, cleaning and application in accordance with the coating manufacturer's requirements.
7.1.02 |  |  |  | PLAY AREA | m2 | 240.27 |  | 0
7.1.00 | COLOURED EXTERIOR SPORTS COATING
Continue all concrete movement joints through the coating system, including masking, edge preparation and application of compatible flexible sealant, complete.
7.1.02 |  |  |  | PLAY AREA | m2 | 240.27 |  | 0
7.1.00 | JOINT TREATMENT
Continue all concrete movement joints through the coating system, including masking, edge preparation and application of compatible flexible sealant, complete.
7.1.02 |  |  |  | PLAY AREA | m | 200 |  | 0
|  |  |  | TOTAL OF BILL №: 07 - Carried Over To Summary |  |  |  | 0
08.0.00 |  |  |  | Bill №: 08 - HOSPITAL SIGNAGE WALL,SEATING AND FLAG POST WORKS
8.8.00 | HOSPITAL SIGNAGE
Supply and install metallic hospital signage/letters and approved hospital logo, including backing/support, marine-grade stainless-steel fixings, sealant and all necessary accessories.
8.8.01 |  |  |  | Hospital Signage | Nos | 1 |  | 0
8.3.00 | GALVANIZED/ALUMINIUM FLAG POLE
Supply and install tapered galvanized steel/aluminium flag pole, 6.0 m nominal height, including marine-grade finish suitable for coastal Maldives exposure.
Supply and install 6 mm thick steel base plate, including drilling/fixing holes, welding and all necessary accessories.
Supply and install M20 galvanized/stainless-steel anchor bolts, including template, nuts, washers and fixing.
|  |  |  | Flag Pole 2" -6m | nos | 2 |  | 0
|  |  |  | Base Plate 1400 x 360mm | nos | 1 |  | 0
|  |  |  | M20 galvanized/stainless-steel anchor bolts | nos | 6 |  | 0
8.3.00 | 4-PERSON OUTDOOR SEATING
Supply and install four-person outdoor seating bench, including powder-coated/galvanized steel frame, weather-resistant seating slats, backrest, supports, anchoring/fixing to concrete, all accessories, transportation, installation labour and finishing, complete.
|  |  |  | SEATING | nos | 10 |  | 0
|  |  |  | TOTAL OF BILL №: 08 - Carried Over To Summary |  |  |  | 0
09.0.00 |  |  |  | Bill №: 09 - ELECTRICAL / LANDSCAPE LIGHTING WORKS
9.3.00 | LIGHT POSTS
|  |  |  | Supply and install approved outdoor IP65 light posts, including pole, LED light fitting, foundation/base fixing, cable termination, wiring connection and all necessary accessories, complete. | Nos | 14 |  | 0
9.3.00 | RGB LIGHT PROJECTED TO PLANTS
|  |  |  | Supply and install approved IP65 RGB landscape/projector lights for illumination of plants and landscaped areas, including LED fitting, RGB controller/driver, mounting accessories, cabling connection and all necessary accessories, complete. | Nos | 24 |  | 0
9.3.00 | GARDEN ANGLE LIGHT – RGB
|  |  |  | Supply and install approved IP65 RGB garden angle lights for landscape illumination, including LED fitting, mounting/fixing accessories, RGB controller/driver, wiring connection and all necessary accessories, complete. | Nos | 9 |  | 0
9.3.00 | UNDERGROUND ELECTRICAL CABLE
|  |  |  | Supply, lay and terminate approved underground electrical cables for landscape lighting, including trenching, sand bedding, cable protection, warning tape, backfilling, termination and testing, complete. | Nos | 47 |  | 0
9.3.00 | LIGHTING CONTROL PANEL
|  |  |  | Supply and install outdoor lighting control panel, including enclosure, MCB/RCCB/RCBO protection, contactors, timer/photocell or approved lighting control system, terminals, wiring and accessories, complete. | Nos | 1 |  | 0
|  |  |  | TOTAL OF BILL №: 09 - Carried Over To Summary |  |  |  | 0
10.0.00 |  |  |  | Bill №: 10 - PLUMBING
10.1.00 | WATER TAP CONNECTIONS FOR GARDENING
|  |  |  | Provide and fix UPVC high pressure pipes including piping, connections, fittings, valves, excavations, ducting, fixing with brackets and leak testing. | Nos | 3 |  | 0
|  |  |  | TOTAL OF BILL №: 10 - Carried Over To Summary |  |  |  | 0