## COVER
HVAC STRUCTURE (PLATFORM) WORKS FOR MAIN OPERATION THEATRE
BILLS OF QUANTITIES

## SUMMARY
HVAC STRUCTURE (PLATFORM) WORKS FOR MAIN OPERATION THEATRE
SUMMARY OF BILLS OF QUANTITIES
BILL No. | DESCRIPTION | QUOTATION No. | DATE | AMOUNT
1 | TOTAL OF BILL NO. 01 (PRELIMINARIES) |  | 2017-10-25 | 0
2 | TOTAL OF BILL NO. 02 (DEMOLITION WORKS) |  |  | 0
3 | TOTAL OF BILL NO. 03 (MASANARY & PLASTERING WORKS) |  |  | 0
4 | TOTAL OF BILL NO. 04 (STEEL FRAMING & WELDING WORKS) |  |  | 0
5 | TOTAL OF BILL NO. 05 (PAINTING WORKS) |  |  | 0
6 | TOTAL OF BILL NO. 06 (DOOR WORKS) |  |  | 0
7 | TOTAL OF BILL NO. 07 (Additions) |  |  | 0
TOTAL OF BILL NO. 08 (Omissions)
| TOTAL |  |  | 0 | 2276308.5 | 227630.85
| GST 8% |  |  | 0
| GRAND TOTAL |  |  | 0

## BOQ
HVAC STRUCTURE (PLATFORM) WORKS FOR MAIN OPERATION THEATRE
IGMH (FIRST FLOOR)
Item | Description | Unit | QTY | LABOUR RATE | MATERIAL RATE | TOTAL AMOUNT
1 | Bill NO: 1
PRELIMINARIES
1.1 | General Notes
1) | Abbreviations
m - meter
No - numbers
m3 - cubic meter
m2 - square meter
Lm - Linear meter
t - tonnes
md - including
mm - millimeter
dia - diameter
SS - Stainless Steel
GI - Galvanised Iron
1.2 | Site Management Costs
1.2.1 | Allow for all on and off site management cost including costs of foreman and assistants, temporary services, hoardings and similar. | item | 1 |  |  | 0
1.2.2 | Transportation & Rent of Crane to Lift the Materials to Site | item | 1 |  |  | 0
1.3 | Clean - up
1.3.1 | Allow for clean - up of completed works and site
| upon completion. | item | 1 |  |  | 0
TOTAL OF BILL NO. 01 (PRELIMINARIES) | [5 empty] | 0
(CARRIED OVER TO THE GENERAL SUMMARY)
Bill No: 02
2 | DEMOLITION WORKS
General
(a) Rates shall include for: All necessary materials.
2.1.1 | Wall Demolition/ Wall Opening to the AC Duct (at All AC Duct Way from HVAC to Terrace Floor) | m2 | 2.3 |  |  | 0
2.1.2 | Removal of Polycarbonate Roof & Frames (at Terrace Floor) | item | 1 |  |  | 0
2.1.3 | Drain Groves - Demolish the existing Tile 25x75mm Wide & 3.5m Length. Apply Water proofing Chemicle. | No | 10 |  |  | 0
2.1.4 | Wall Demolition Door Opening | m2 | 2.31 |  |  | 0
TOTAL OF BILL NO. 02 (DEMOLITION WORKS) | [5 empty] | 0
(CARRIED OVER TO THE GENERAL SUMMARY)
Bill No: 03
3 | MASANARY & PLASTERING WORKS
General
a) Rates shall include for cleaning out cavities, forming rebated reveals and pointing and cleaning down to reveals where necessary; fractional size blocks, all necessary machine cutting, cutting or forming chases or edges of floor slabs.
b) Rates shall include for approved brand water proofing compound shall be mixed with cement mortar for external wall plastering as per manufacturers specifications.
3.1 | Masanary & Plastering Works
Light Weight Silicon Solid Block, laid on and incl. 1:5 Cement Mortor, tie rods, compression gap filler, nylon / plastic mesh as specified.
3.1.1 | Plastering of the Edges of the Wall opening for Ducts | m2 | 4.5 |  |  | 0
3.1.2 | Cement Block Masanary works (HVAC Supply Duct) | m2 | 1.5 |  |  | 0
3.1.3 | Plastering | m2 | 1.5 |  |  | 0
TOTAL OF BILL NO. 03 (MASANARY & PLASTERING WORKS) | [5 empty] | 0
(CARRIED OVER TO THE GENERAL SUMMARY)
Bill No: 04
4 | STEEL FRAME & WELDING WORKS
General
(a) Rates shall include for: Rates shall include for: all fabrication work, welding, marking, drilling for bolts incl. those securing timbers, steel plates, bolts, nuts and any type of washer, riveted work, counter sinking and tapping for bolts or machine screws.
(b) Rates shall include for: All Equipments and Meterials
(c) Rates shall include for: Rates shall include for fabrication and erection and temporary supports and fixing into position.
(d) Rates shall include for: “Welding” is deemed to be in accordance with the specification and for the material to which it is to be used. Gusset plates, shoe plates, ends, caps, cleats, brackets, stiffeners, bolts, etc.,are required to be included to the rate of the associated steel work in which they occur.
(e) Rates shall include for: For the description of materials and workmanship refer to the Specification of works, pricing Preambles and Drawings.
(f) Rates shall include for: Unless specified otherwise, rate shall include for: All shop fabrication work, marking, delivery, unloading, hoisting, erecting and fixing as per detail drawings, All welds & allowance for rolling margin, the weight of weld metal in welded constructions, members of any length, cutting to size and shape and joints in the running length, grinding to a smooth finish, unless otherwise required, Machine drilled bolt, holes, bolts, nuts and washers, cleats, shoe and gusset plates and all other connections, Wire brushing to clean all the steel surfaces (except stainless steel) after fabrication and spray painting with two coats of quick drying metal primer zinc phosphate & two coats of matt anti corrosive paint with final paint, all necessary accessories and preparation and submission of Shop Drawings and As Built Drawings as specified.
4.1 | Steel Framing
4.1.1 | 140x80mm I-Beam (ASTM A36 Steel I Beam, hot rolled, Surface treatment: black, Galvanized) | Lm | 182.6 |  |  | 0
4.1.2 | 50x100x2mm GI RHS (Hot-Dip Galvanized) | Lm | 19.4 |  |  | 0
4.1.3 | 50x50x2mm GI SHS (Hot-Dip Galvanized) | Lm | 7.1 |  |  | 0
4.1.4 | 5mm GI Plate | nos | 4 |  |  | 0
4.1.5 | 50x50x2mm GI SHS Truss (Hot-Dip Galvanized) | Lm | 22.1 |  |  | 0
4.1.6 | 50x50x2mm GI SHS Hand Railing & Stair | Lm | 27.3 |  |  | 0
4.1.7 | 20mm Anchor Bolts Bolts & Nuts | nos | 30 |  |  | 0
4.1.8 | 12mm Anchor Bolts Bolts & Nuts | nos | 16 |  |  | 0
4.1.9 | 3mm SS Checkered Plate | m2 | 29.5 |  |  | 0
4.2 | Electical DB STAND
4.2.1 | 50x50x2mm GI SHS (Hot-Dip Galvanized) | Lm | 39.8 |  |  | 0
4.2.2 | 300x50mm Cable Tray (ASTM A-569 and A-366 hot or cold rolled carbon steel) | Lm | 23.6 |  |  | 0
4.2.3 | 200x50mm Cable Tray (ASTM A-569 and A-366 hot or cold rolled carbon steel) | Lm | 7.2 |  |  | 0
TOTAL OF BILL NO. 04 (STEEL FRAMING & WELDING WORKS) | [5 empty] | 0
(CARRIED OVER TO THE GENERAL SUMMARY)
Bill No: 05
5 | PAINTING WORKS
General
(a) Rates shall include for: Rates shall include for: the provision, erection and removal of scaffolding, preparation, wall putty application, rubbing down between coats and similar work, the protection and/or masking floors, fittings and similar work, removing and replacing door & window furniture.
(b) All painting work shall be carried in accordance with the Specifications. Weatherbound paint finish as specified (EXTERNAL SURFACES)
(c) For Steel Rafters & Truss Selected paint finish including Merine undercort & Merine paint finish
5.1 | Painting
5.1.1 | Zinc Rich Metal Primer (All Steel Members) | item | 1 |  |  | 0
5.1.2 | Merine Grade Epoxy Paint (All Steel Members) | item | 1 |  |  | 0
5.1.3 | Weather Bond Paint for All Masanary/Plastering Areas | item | 1 |  |  | 0
5.1.4 | Outdoor Floor Paint to Drain Groves Finish. | item | 1 |  |  | 0
TOTAL OF BILL NO. 05 (PAINTING WORKS) | [5 empty] | 0
(CARRIED OVER TO THE GENERAL SUMMARY)
Bill No: 06
6 | DOORS WORKS
General
a) Rates shall include for: locks, latches, closers, push plates, pull handles, bolts, kick plates, hinges and all door & window hardware.
b) All Aluminium windows shall be 60 micron white powder coated.
c) All glazing shall be 6mm Tinted
(Profiles to be chosen by client).
6.1 | Aluminium Door units
6.1.1 | Door D1 | nos | 1 |  |  | 0
TOTAL OF BILL NO. 06 (DOOR WORKS) | [5 empty] | 0
(CARRIED OVER TO THE GENERAL SUMMARY)
Bill No: 07
ADDITIONS
7.1 | General
7.1.1 | [5 empty] | 0
7.1.2
7.1.3
7.1.4
7.1.5
TOTAL OF BILL NO. 07 (Additions) | [5 empty] | 0
(CARRIED OVER TO THE GENERAL SUMMARY)
Bill No: 08
OMISSIONS
8.1 | General
8.1.1 | [5 empty] | 0
8.1.2
8.1.3
8.1.4
8.1.5
TOTAL OF BILL NO. 08 (Omissions) | [5 empty] | 0
(CARRIED OVER TO THE GENERAL SUMMARY)
Note: All Meterials to be Approved by IGMH