## Sheet1
75 BED WARD - MEDICAL-GRADE VINYL
IGMH HOSPITAL
2024-09-01

## Sheet2
75 BED WARD - MEDICAL-GRADE VINYL
SUMMARY OF BILLS OF QUANTITIES
BILL No. | DESCRIPTION | QUOTATION No. | DATE | AMOUNT
1 | TOTAL OF BILL NO. 01 (PRELIMINARIES) (CARRIED OVER TO THE GENERAL SUMMARY) |  | 2017-10-25 | 0
2 | TOTAL OF BILL NO. 02 (Vinyl Medical Grade Flooring) (CARRIED OVER TO THE GENERAL SUMMARY) |  |  | 0
3 | TOTAL OF BILL NO. 03 (PVC aluminum handrail) (CARRIED OVER TO THE GENERAL SUMMARY) |  |  | 0
4 | TOTAL OF BILL NO. 04 (OMISSIONS) (CARRIED OVER TO THE GENERAL SUMMARY) |  |  | 0
| TOTAL |  |  | 0 | 2276308.5 | 227630.85
| GST 8% |  |  | 0
| GRAND TOTAL |  |  | 0

## BOQ
75 BED WARD - MEDICAL-GRADE VINYL
(Existing Building Revovation)
Item | Description | Unit | QTY | MATERIAL RATE | TOTAL AMOUNT
1 | Bill NO: 1
PRELIMINARIES
1.1 | General Notes
1) | Abbreviations
m - meter
Nr - numbers
m3 - cubic meter
m2 - square meter
Lm - Linear meter
t - tonnes
md - including
mm - millimeter
dia - diameter
SS - Stainless Steel
GI - Galvanised Iron
sqm- Square meters
GENERAL
(a) Rates shall include for: cleaning out cavities,
forming rebated reveals and pointing and
cleaning down to reveals where necessary;
fractional size blocks, all necessary machine
cutting, cutting or forming chases or edges of
floor slabs, cutting or leaving holes and
openings as recesses for and building in pipes,
conduits, sleeves and similar as required for all
trades; leaving surfaces rough or raking out
joints for plastering and flashings, bedding
frames or plates, building in joists, bearers or
similar, temporary supports to openings,
templates, reinforcement in walls and for all
necessary making good
(b) Rates shall include for providing approved
quality mesh at joints between structaral
members and masonry in the exterior walls.
(c) 150mm Thick solid blocks shall be used for
exterior masonry walls, & 100 thick solid blocks
shall be used for interior masonry wall
(d) All blocks shall be fabricated from
manufactured sand and machine pressed and
average compression strength for blocks should
not be less than 2.8N/mm2 and shall comply
with physical requirements of ISO 6073:1981.
(e) For masonry, plastering and screeding
works manufactured sand shall be used.
TOTAL OF BILL NO. 01 (PRELIMINARIES) (CARRIED OVER TO THE GENERAL SUMMARY) |  |  |  |  | 0
Bill No: 02
2 | Medical Grade Vinyl Flooring
2.1 | General
a | Rates shall include for: 32x32 mm Cove Former, Interna Floormitre, Extral Floormitre, Flexible capping strip
b | Client must approve the material.
2.2 | Zone 1,2,3,4,5,6
2.2.1 | Medical-Grade Vinyl Flooring (Including Setin Cove Skirting) | sqm | 2250 |  | 0
3 | All the Zone Flooring Accessories
a | Contractor must calculate the below items' quantity and give the price. We will need the below items to meet the requirements.
3.1 | Vinyl Flooring Adhesive | item | 1 |  | 0
3.2 | Vinyl Flooring Welding rod (Matching the flooring color) | item | 1 |  | 0
3.3 | 32x32 mm Cove Former | item | 1 |  | 0
3.4 | Interna Floormitre | item | 1 |  | 0
3.5 | Extral Floormitre | item | 1 |  | 0
3.6 | Flexible capping strip | item | 1 |  | 0
TOTAL OF BILL NO. 02 (Vinyl Medical Grade Flooring) (CARRIED OVER TO THE GENERAL SUMMARY) |  |  |  |  | 0
Bill No: 03
3 | PVC aluminum handrail
General
a | Rates shall include for: Bolts & Screws and
b | The contractor must calculate the quantity of items according to the drawing of the walkways.
c | Client must approve the material.
3.1 | Aluminum Profile Medical Anti-Collision Handrail | ft | 750 |  | 0
3.2 | Elbow Piece | item | 1 |  | 0
3.3 | Bracket | item | 1 |  | 0
3.4 | Outside Corner | item | 1 |  | 0
3.5 | Inside Corner | item | 1 |  | 0
TOTAL OF BILL NO. 03 (PVC aluminum handrail) (CARRIED OVER TO THE GENERAL SUMMARY) |  |  |  |  | 0
Bill No: 4
4.1 | OMISSIONS
Bill No 01 |  |  |  |  | 0
Bill No 02 |  |  |  |  | 0
Bill No 03 |  |  |  |  | 0
Bill No 04 |  |  |  |  | 0
Bill No 05 |  |  |  |  | 0
Bill No 06 |  |  |  |  | 0
Bill No 07 |  |  |  |  | 0
Bill No 08 |  |  |  |  | 0
Bill No 09 |  |  |  |  | 0
Bill No 10 |  |  |  |  | 0
Bill No 11 |  |  |  |  | 0
TOTAL OF BILL NO. 04 (OMISSIONS) (CARRIED OVER TO THE GENERAL SUMMARY) |  |  |  |  | 0

## Accessories
For more information
https://quantumprofilesystems.com/quantum-flooring-accessories/skirtings-capping-strips-cove-formers/capping-strips-and-cove-former-cap-and-cove/#