## Cover
BILL OF QUANTITIES
PROJECT: Stroke Center ROOF CHANGE
AT STROKE CENTER
CLIENT: IGMH
JUNE - 2024

## SUMMARY
PROJECT: ROOF CHANGE @ STROKE CENTRE
SUMMARY OF BILLS OF QUANTITIES
SL.NO | BILL NAME | AMOUNT (MRF)
1 ) | TOTAL OF BILL NO. 01 (PRELIMINARIES) | 0
2 ) | TOTAL OF BILL NO. 02 (METAL WORKS) | 0
3 ) | TOTAL OF BILL NO. 03 (METAL WORKS) | 0
4 ) | TOTAL OF BILL NO. 04 (ROOFING WORKS) | 0
5 ) | TOTAL OF BILL NO. 06 (ADDITIONS) | 0
6 ) | TOTAL OF BILL NO. 07 (OMISSIONS) | 0
GRAND TOTAL |  | 0

## BOQ
SL.NO | DESCRIPTION | QTY | UNIT | RATE | AMOUNT
Bill No: 01
PRELIMINARIES
1.1 | General Notes
1 ) | Abbreviations
m - meter
No - numbers
m3 - cubic meter
m2 - square meter
Lm - Linear meter
t - tonnes
incl - including
mm - millimeter
dia - diameter
SS - Stainless Steel
GI - Galvanised Iron
1.2 | Site Management Costs
1 ) | Allow for all on and off site management cost including costs of foreman and assistants, temporary services, telephone,fax,hoardings and similar. | 1 | item |  | 0
1.3 | Clean - up
1 ) | Allow for clean - up of completed works and site upon completion. | 1 | item |  | 0
TOTAL OF BILL NO. 01 (PRELIMINARIES) |  |  |  |  | 0
(CARRIED OVER TO THE GENERAL SUMMARY)
Bill No: 02
DEMOLITION WORKS
2.1 | General
a) Rates shall include for: all demolition works, cleanup and garbage disposal.
2.2 | Demolition Work
1 ) | Remove the existing Flashing | 1 | item |  | 0
2 ) | Remove the existing roofing sheets (specied area) | 1 | item |  | 0
TOTAL OF BILL NO. 02 (METAL WORKS) |  |  |  |  | 0
(CARRIED OVER TO THE GENERAL SUMMARY)
Bill No: 03
METAL WORKS
3.1 | General
a) Rates shall include for: the 50x50mm Aluminium Fram to fix under the cantileverd slab.
b) Rates shall include for: all the meterials mentioned in the drawing to fix 50x50mm Aluminium Fram.
c) Rates shall include for: all fabrication work, welding, marking, drilling for bolts incl., steel plates, bolts, nuts and any type of washer, riveted work, counter sinking and tapping for bolts or machine screws.
d) Rates shall include for fabrication and erection and temporary supports and fixing into position.
3.2 | Frames
1 ) | 50x50mm Aluminium Frame | 35.17 | Lm |  | 0
2 ) | Self-Tapping Screws | 1 | item |  | 0
3 ) | Anchor Bolts | 1 | item |  | 0
4 ) | Silicone Sealent | 1 | item |  | 0
TOTAL OF BILL NO. 03 (METAL WORKS) |  |  |  |  | 0
(CARRIED OVER TO THE GENERAL SUMMARY)
Bill No: 04
ROOFING WORKS
4 | General
a) Rates shall include for: all labour in framing, notching and fitting around projections, pipes, light fittings, hatches, grilles and similar and complete with cleats, packers, wedges and similar and all nails and screws.
b) Rate shall include for: timber priming and all painting as specified in the drawing
4.1 | Roof Coverings
1 ) | Lysaught or equivalent color bond roofing sheets | 17.67 | m² |  | 0
2 ) | 460mm Width Lysaught Flashing (Under the Slab / ref: Detail drawings) | 35.17 | Lm |  | 0
3 ) | Lysaught Flashing | 17.9 | Lm |  | 0
4 ) | Lysaught gutter | 17.1 | Lm |  | 0
5 ) | Lysaught Vally Gutter | 5.6 | Lm |  | 0
6 ) | Heat Insulation with wire mesh | 17 | m² |  | 0
7 ) | 75mm Dia Drain Pipe Up to Ground Level | 4 | nos |  | 0
TOTAL OF BILL NO. 04 (ROOFING WORKS) |  |  |  |  | 0
(CARRIED OVER TO THE GENERAL SUMMARY)
Bill No: 06
ADDITIONS
Bill No: 01 |  |  |  |  | 0
Bill No: 02 |  |  |  |  | 0
Bill No: 03 |  |  |  |  | 0
Bill No: 04 |  |  |  |  | 0
0
0
TOTAL OF BILL NO. 06 (ADDITIONS) |  |  |  |  | 0
(CARRIED OVER TO THE GENERAL SUMMARY)
Bill No: 07
OMISSIONS
Bill No: 01 |  |  |  |  | 0
Bill No: 02 |  |  |  |  | 0
Bill No: 03 |  |  |  |  | 0
Bill No: 04 |  |  |  |  | 0
0
0
0
TOTAL OF BILL NO. 07 (OMISSIONS) |  |  |  |  | 0
(CARRIED OVER TO THE GENERAL SUMMARY)