## COVER
RENOVATION OF HIYALA WING 8th FLOOR
IGMH
BILLS OF QUANTITIES

## SUMMARY
RENOVATION OF HIYALA WING 8th FLOOR
IGMH
SUMMARY OF BILLS OF QUANTITIES
BILL No. | DESCRIPTION | QUOTATION No. | DATE | AMOUNT
1 | TOTAL OF BILL NO. 01 (PRELIMINARIES) |  | 2017-10-25 | 0
2 | TOTAL OF BILL NO. 02 (DEMOLITION WORKS) |  |  | 0
3 | TOTAL OF BILL NO. 03 (CEMENT WORKS & FINISHES) |  |  | 0
4 | TOTAL OF BILL NO. 04 (HYDRAULICS & DRAINAGE) |  |  | 0
5 | TOTAL OF BILL NO. 05 (DOORS & WINDOWS WORK) |  |  | 0
6 | TOTAL OF BILL NO. 06 (CEILING WORKS) |  |  | 0
7 | TOTAL OF BILL NO. 07 (CARPENTRY WORKS) |  |  | 0
8 | TOTAL OF BILL NO. 08 (PAINTING WORKS) |  |  | 0
11 | TOTAL OF BILL NO. 11 (Additions) |  |  | 0
12 | TOTAL OF BILL NO. 12 (Ommitions)
| TOTAL |  |  | 0 | 2276308.5 | 227630.85
| GST 8% |  |  | 0
| GRAND TOTAL |  |  | 0

## BOQ
RENOVATION OF HIYALA WING 8th FLOOR
IGMH
Item | Description | Unit | QTY | LABOUR RATE | MATERIAL RATE | TOTAL AMOUNT
1 | Bill NO: 1
PRELIMINARIES
1.1 | General Notes
1) | Abbreviations
m - meter
No - numbers
m3 - cubic meter
m2 - square meter
Lm - Linear meter
t - tonnes
md - including
mm - millimeter
dia - diameter
SS - Stainless Steel
GI - Galvanised Iron
1.2 | Site Management Costs
1.2.1 | Allow for all on and off site management cost
| including costs of foreman and assistants, | item | 0 | 0 | 0 | 0
temporary services, hoardings and similar.
1.3 | Clean - up
1.3.1 | Allow for clean - up of completed works and site
| upon completion. | item | 1 | 0 | 0 | 0
TOTAL OF BILL NO. 01 (PRELIMINARIES) | [5 empty] | 0
(CARRIED OVER TO THE GENERAL SUMMARY)
2.1 | Bill No: 02
DEMOLITION WORKS
General
| a) Rates shall include for: All necessary material, Labor Works & Waste Disposal |  | 8
2.1.1 | Remove Room Doors | nos | 17 | 0 | 0 | 0
2.1.2 | Remove Toilets Doors | nos | 7 | 0 | 0 | 0
2.1.3 | Remove Toilets Floor Drain | nos | 7 | 0 | 0 | 0
2.1.4 | Remove Balcony door | nos | 7 | 0 | 0 | 0
2.1.5 | Remove Nursing Counters | nos | 2 | 0 | 0 | 0
2.1.6 | Remove Sink Bench | nos | 4 | 0 | 0 | 0
2.1.7 | Remove Shelves | nos | 16 | 0 | 0 | 0
2.1.8 | Remove Wall Cabinet | nos | 3 | 0 | 0 | 0
2.1.9 | Remove Bench Capbord | nos | 0 | 0 | 0 | 0
2.1.10 | Remove Ward Rob | nos | 1 | 0 | 0 | 0
2.1.11 | Remove Side Bed | nos | 1 | 0 | 0 | 0
2.1.12 | To modification Head Boards | nos | 1 | 0 | 0 | 0
TOTAL OF BILL NO. 02 (DEMOLITION WORKS) | [5 empty] | 0
(CARRIED OVER TO THE GENERAL SUMMARY)
Bill No: 03
CEMENT WORKS & FINISHES
General
a )Rates shall include for cleaning out cavities, forming rebated reveals and pointing and cleaning down to reveals where necessary; fractional size blocks, all necessary machine cutting, cutting or forming chases or edges of floor slabs.
b )Cutting or leaving holes and openings as recesses for and building in pipes, conduits , sleeves and similar as required for all trades; leaving surfaces rough or raking out joints for plastering and flashings, bedding frames or plates, building in joints.
c ) All external wall and all inetrenal walls shall be and for masonry mix ratio 1:5 (cement and river sand)
(d) 15mm thick Cement plastering on interior walls and concrete surface as specified incl. wire mesh shall be fixed at the joints of concrete surfaces and walls before plastering. Quantity is measured including concrete surfaces - Parapetwalls, Liftwalls, columns & beams.
(e)Rates shall include for External plastering shall 20mm thick (12+8mm) 2 coats in 1:4 cement and river sand mix ratio
f) Rates shall include for approved brand water proofing compound shall be mixed with cement mortar for external wall plastering as per manufacturers specifications.
3.1 | Masanary & Plastering Works
Cement Block, laid on and incl. 1:5 Cement Mortor, tie rods, compression gap filler, nylon / plastic mesh as specified.
3.2 | Wall Tiling
Once the door is removed, fill the opening with wall tiles that match the existing ones. If any tiles are damaged during the removal process, they must be replaced.
3.2.1 | Porcelain Wall Tiling Toilet doors and room doors | item | 1 | 0 | 0 | 0
3.3 | Floor Finishes
Once the door is removed, fill the opening with floor tiles that match the existing ones. If any tiles are damaged during the removal process, they must be replaced.
3.3.1 | Porcelain Floor Tiling | item | 1 | 0 | 0 | 0
3.3.2 | Tile grout (All the Toilets) | item | 7 | 0 | 0 | 0
TOTAL OF BILL NO. 03 (CEMENT WORKS & FINISHES) | [5 empty] | 0
(CARRIED OVER TO THE GENERAL SUMMARY)
Bill No: 04
HYDRAULICS & DRAINAGE
4 | General
a) Rates shall include for: sockets, running joints, connections, elbows, junctions, reducers, expansion joints; backnuts and similar; incidental fittings, clips, saddles, brackets, straps, hanges, screws, nails and fixing complete, including cutting
b) Rates shall include for: Sanitary Fixtures complete including brackets flush pipes, overflows and washers etc.
1 ) All toilet fittings shall be "Cotto" or equivalent - chrome plated
2 ) All toilet fixtures shall be "Cotto" or equivalent brand.
3 ) All piping shall be of UPVC
4 ) All kitchen sinks shall be of SS type with chrome plated taps.
4.1 | Sanitary Fixtures & Accessories
4.1.1 | Stainless Steel Floor Drain - Anti odor | nos | 7 | 0 | 0 | 0
4.1.2 | Sink Drain Connections | nos | 4 | 0 | 0 | 0
TOTAL OF BILL NO. 04 (HYDRAULICS & DRAINAGE) | [5 empty] | 0
(CARRIED OVER TO THE GENERAL SUMMARY)
5.1 | Bill No: 05
DOORS & WINDOWS
General
a) Rates shall include for: locks, latches, closers, push plates, pull handles, bolts, kick plates, hinges and all door & window hardware.
b) All Aluminium windows shall be 60 micron white powder coated.
c) All glazing shall be 6mm Tinted
(Profiles to be chosen by client).
5.1 | Aluminium
5.1.1 | Room Doors as Existing | nos | 17 | 0 | 0 | 0
5.1.2 | Toilet Doors as Existing | nos | 7 | 0 | 0 | 0
5.1.3 | Balcony door as Existing | nos | 7 | 0 | 0 | 0
TOTAL OF BILL NO. 05 (DOORS & WINDOWS WORK) | [5 empty] | 0
(CARRIED OVER TO THE GENERAL SUMMARY)
Bill No: 06
CEILING WORKS
General
a) Rates shall include for: All labour in to make the framing including Main Runners. Cross tee, Wall Angles, Wire Hangers and Eye Lag Screws
b) Rates shall include for: Installation of Lighting Fixtures, Vents and other ceiling mounted units reqired.
c) Specifications: Main Runners 24x33x3600mm, Wall Angle 19x19x300mm, Suspension L Bracket 1.20mm TCT, Elephant Adjustable Fix Spring, Ceiling Tiles Shades (shade1195-9) 595x1195x9mm Square Edge.
6.1 | Ceiling
6.1.1 | PVC Ceiling on Toilets | nos | 7 | 0 | 0 | 0
TOTAL OF BILL NO. 06 (CEILING WORKS) | [5 empty] | 0
(CARRIED OVER TO THE GENERAL SUMMARY)
Bill No: 07
CARPENTRY WORKS
General
a) Rates shall include for: All Meterials, labour in framing, notching and fitting around projections, pipes,light fittings, hatches, grilles and similar and complete with cleats, packers, wedges and similar and all nails and screws.
7.1 | CARPENTRY WORKS
7.1.1 | Nursing Counter Works as Existing (Foam board) | item | 2 | 0 | 0 | 0
7.1.3 | Sink Bench (Foam board) as Existing | item | 4 | 0 | 0 | 0
7.1.6 | Shelves (Foam board) as Existing | item | 16 | 0 | 0 | 0
7.1.2 | Head Boads (Foam board) as Existing | item | 10 | 0 | 0 | 0
7.1.4 | Wall Cabinet (Foam board) as Existing | item | 3 | 0 | 0 | 0
7.1.5 | Side Bed (Foam board) as Existing | item | 4 | 0 | 0 | 0
7.1.6 | Ward Rob (Foam board) as Existing | item | 1 | 0 | 0 | 0
TOTAL OF BILL NO. 07 (CARPENTRY WORKS) | [5 empty] | 0
(CARRIED OVER TO THE GENERAL SUMMARY)
Bill No: 08
PAINTING WORKS
General
a) Rates shall include for: All Meterials Used
b) Rate shall include for Paint & Sealent
8.1 | Painting
8.1.1 | Apply Wall Sealent Whear Nessary | item | 1 | 0 | 0 | 0
8.1.2 | Putty & Painting on (To All Inner Walls) | item | 1 | 0 | 0 | 0
TOTAL OF BILL NO. 08 (PAINTING WORKS) | [5 empty] | 0
(CARRIED OVER TO THE GENERAL SUMMARY)
Bill No: 10
OTHER WORKS
General
a) Rates shall include for: PVC Pipes, Glue, screws, nails, bolts, nuts or supporting clips & accessories.
b) Rates shall include for: Aluminum Brackets, SS Bolts
c) Rates shall include for: Copper Tubing, Insulation & Conduits and other nessasy meterials
Bill No: 11
ADDITIONS
11.1 | General
| Bill No: 01 |  |  |  |  | 0
Bill No: 02
Bill No: 03
Bill No: 04
Bill No: 05
Bill No: 06
Bill No: 07
Bill No: 08
Bill No: 09
TOTAL OF BILL NO. 11 (Additions) | [5 empty] | 0
(CARRIED OVER TO THE GENERAL SUMMARY)
Bill No: 12
ADDITIONS
12.1 | General
| Bill No: 01 |  |  |  |  | 0
Bill No: 02
Bill No: 03
Bill No: 04
Bill No: 05
Bill No: 06
Bill No: 07
Bill No: 08
Bill No: 09
TOTAL OF BILL NO. 12 (Ommitions) | [5 empty] | 0
(CARRIED OVER TO THE GENERAL SUMMARY)
Note: All Meterials to be Approved by IGMH