## Cover Page
BILL OF QUANTITIES
BOQ
(MAIN CONNECTIONS & EXTERNAL DEVELOPMENT)
PROPOSED VMH EXTENSION
VILLIMALE'
OCTOBER 2025

## PREAMBLES
Item | Description
PREAMBLE NOTES
a) | The Contract is a Lump Sum Contract unless specified otherwise
b) | The General Contractor is to provide any sum he considers necessary in complying with the following requirements and terms. The monetary value of any item which is left unpriced shall be deemed to have been included in the rates of each item of work in the Bill of Quantities.
c) | The Contractor shall be deemed to have satisfied himself as to the correctness and sufficiency of his tender for the works and of the rates and prices stated in the priced Bill of Quantities, which rates and prices shall be inclusive of all ancillary and other works and expenditure whether separately or specifically mentioned or described in the Contract Documents or not, which are either indispensably necessary to carry out and bring completion the works described in the Contract Documents or which may continently become necessary to overcome difficulties’ before completion.
d) | Where any clause or item in these Bills of Quantities is not priced, it shall be deemed that the cost of such clause or item has been allowed elsewhere within these Bills of Quantities. No subsequent claim against such item or clause will be considered.
e) | The Bill of Quantities are prepared and grouped in sections. Within each section the items are set out in trade order.
f) | The General Contractor is requested to check the number of pages of the Bill of Quantities and if any page is missing or duplicating or if any figure is indistinctive, he shall notify the Project Manager who will rectify the matter. No claims for loss consequent upon the General Contractor's failure to observe this Clause will be considered.
g) | “Approved equivalent” shall mean material, product, component or assembly having a similar standard of quality and identical level of performance in all respect of the materials and/or product specified. The contractor shall ensure such instruction adhered when submitting the sample for approval. Any sub standard materials and performance will be subjected to a cost reduction by Engineer.
h) | Wherever the term "Ditto" appears in the Bill of Quantities, the item concerned will be interpreted in the context of the preceding items. The term may refer to a single word or phrase. Wherever the term "Allow" occur in the Generally and Preliminaries, the General Contractor shall provide cost/price on such items. The cost / price indicated on such items will be at the General Contractor's risk and no adjustment in relation thereto will be made at the Final Account, except where such adjustment is expressly provided for in the Conditions of Contract. In the absence of any price against such items, the cost of such items will be deemed to be included on the other rates contained in the Bill of Quantities.
i) | Wherever the term "Provisional Sum" occur in the Main Works, the General Contractor shall provide cost on such items. The cost indicated on such items will be subject to remeasurement based on the actual quantity installed. Provisional Sums may be used in whole or in part as directed in writing by the Project Manager. The balance shall be deductible from the Contract Price.
j) | All items in the Bill of Quantities shall be priced in detail not grouped together as total prices for any trades or sections.
k) | The items of work and corresponding quantities indicated in the Bill of Quantities should remain unchanged.
l) | The General Contractor shall be deemed to have taken into account all possible inclement weather when preparing his Bid and shall not be entitled to extra payment by reason of the occurrence or effect of excessive wind, typhoon or other meteoritical phenomena.
m) | The General Contractor shall be responsible for checking all drawings issued to him and if he finds discrepancies in the drawings he shall, before proceeding with the works, inform the Engineer of such discrepancies and the Engineer's ruling shall be taken as final. No claims by the Contractor for any extra costs incurred as a result of discrepancies in the Contract Drawings will be entertained if he fails to inform the Engineer of such discrepancies before proceeding with the Works.
n) | The rates and prices inserted shall be deemed to have allowed for compliance with the above stipulations and other documents forming part of the Contract. All rates and prices entered against items measured and described in the Bills of Quantities shall be for the full inclusive value of the finished work described or shown on the Drawings or stipulated in the Specifications.
o) | If any item/work specified in drawings, specifications or any other document forming part of contract but not specified in boq shall be included in tenderer's adjustments. No variation shall be considered for such items.
p) | Wherever contractor is responsible for design the design shall be subject to engineer's/Project-in-charge's approval prior to execution/implementation of such works. The cotractor is assumed to have included all relevant costs for design under the same item.
q) | The BOQ is prepared as the guide to be used while preparing the INTERIM payment certificates
r) | Where there may be any discrepancies between the drawings and BOQ , details given in the drawings shall proceed.

## BOQ
BILL OF QUANTITIES (BOQ)
Item | Description | Unit | Qty | Rate | Amount
BILL No: 01
ELECTRICAL MAIN CONNECTION
General
(a) All works shall be carried out in accordance with local authority standards.
(b) The contractor shall be responsible for performing the complete load calculations of the buildings and for designing the main panel board accordingly.
1.1 | Electrical Mains Connection
a) | Allow Provision for 3 Phase Electrical mains Connection. Rate shall include supply and laying of main cable from sub station / STELCO Mains as per the instruction of client / consultant. Rate shall include supply & laying of main cable, connection, consumables etc for completion. | item | 1 |  | 0
b) | Allow Provision for Carrying out testing and commissioning and obtaining permanent connection as per the employers requirment. | Item | 1 |  | 0
1.2 | Electrical Boards
1.2.1 | Main Panel Board
a) | Supply and installation of Main Electrical Panel Board complete with MCCBs, MCBS, EFRs, ELCBs, auxilary contacts, volumeters, ameters, Digital analyser etc. Rate shall include for all connections, earthing, testing, painting and similar. Rate shall include for wire connection from sales and seervice building. | Item | 1 |  | 0
1.2.2 | Telecommunication & IT
a) | Allow provision for Fibre ODF 4 core, c/w 4 core outdoor fibre cable connection to with main panel, and testing, commissioning etc. | item | 1 |  | 0
b) | Supply and Installation of Network Switches, patch panels, Router, UPS etc and cable connection to sales and service building to Suppliers Specification. | item | 1 |  | 0
BILL No: 01 - ELECTRICAL MAIN CONNECTION
| TOTAL OF BILL No: 01 - Carried over to summary |  |  |  | 0
BILL No: 02
WATER & SEWAGE MAIN CONNECTIONS
General
(a) All works shall be carried out in accordance with local authority standards.
2.1 | Water Supply & Sewerage Mains Connection
a) | Allow provision for sewer and drainage mains connection from the mains complete with external pipe works for sewerage, drainage and vent pipes, fittings and accessories. | item | 1 |  | 0
b) | Allow provision for water supply mains connection from the mains complete with external pipe works for sewerage, drainage and vent pipes, fittings and accessories. | item | 1 |  | 0
c) | Allow Provision for complete installation of inspection chambers, Valve Chambers etc | item | 1 |  | 0
d) | Allow Provision for supply & installation of water meters | nos | 1 |  | 0
e) | Suply & Installation of duty and standby pump | item | 2 |  | 0
2.2 | External Pipes and Fittings
2.2.1 | Fresh Water Supply
a) | Allow Provision for water supply external pipes complete with fittings, accessories, earthworks, connection to fixtures in sales and service building etc. | item | 1 |  | 0
2.2.2 | Sewer & Drainage
(a) All works shall be carried out according to the given drawing.
a) | Allow Provision for sewerage & drainage external pipes complete with fittings, accessories, earthworks, connection to fixtures in sales and service building etc. | item | 6 |  | 0
BILL No: 02 - WATER & SEWAGE MAIN CONNECTIONS
| TOTAL OF BILL No: 02 - Carried over to summary |  |  |  | 0
BILL No:03
TENDERER'S ADJUSTMENTS
Any adjustments, missing items, works, etc that are not specified in this BOQ but specified in drawings, specifications, etc and other document forming part of the contract that the contractor may deemed to consider necessary to complete the works should be written below and on similar continuation sheets if required, and the net amount of the adjustments is to be carried to the summary.
3.1 | Additions
a) | ELECTRICAL MAIN CONNECTION
b) | WATER & SEWAGE MAIN CONNECTIONS
ADDITIONS TOTAL
3.2 | Omissions
a) | ELECTRICAL MAIN CONNECTION
b) | WATER & SEWAGE MAIN CONNECTIONS
OMISSIONS TOTAL
BILL No: 03 - TENDERER'S ADJUSTMENTS
TOTAL OF BILL No: 03 - Carried over to summary

## SUMMARY
Project : | Proposed VHM Extension
Client :
Location: | Villimale'
Date: | October 2025
BILL OF QUANTITIES
SUMMARY
MAIN CONNECTIONS & EXTERNAL DEVELOPMENT
BILL NO: | DESCRIPTION | AMOUNT
1 | ELECTRICAL MAIN CONNECTION | MVR. | 0
2 | WATER & SEWAGE MAIN CONNECTIONS | MVR. | 0
3 | TENDERER'S ADJUSTMENTS | MVR. | 0
SUB TOTAL |  | MVR. | 0
| GST 8% | MVR. | 0
TOTAL (Incl GST) |  | MVR. | 0