## Sheet1
Pediatrics ER - VINYL FLOORING
IGMH HOSPITAL
2024-10-24

## Sheet2
Pediatrics ER - VINYL FLOORING
SUMMARY OF BILLS OF QUANTITIES
BILL No. | DESCRIPTION | QUOTATION No. | DATE | AMOUNT
1 | TOTAL OF BILL NO. 01 (PRELIMINARIES) (CARRIED OVER TO THE GENERAL SUMMARY) |  | 2017-10-25 | 0
2 | TOTAL OF BILL NO. 02 (Vinyl Medical Grade Flooring) (CARRIED OVER TO THE GENERAL SUMMARY) |  |  | 0
3 | TOTAL OF BILL NO. 03 (OMISSIONS) (CARRIED OVER TO THE GENERAL SUMMARY) |  |  | 0
| TOTAL |  |  | 0 | 2276308.5 | 227630.85
| GST 8% |  |  | 0
| GRAND TOTAL |  |  | 0

## BOQ
Pediatrics ER - VINYL FLOORING
(Existing Building Revovation)
Item | Description | Unit | QTY | MATERIAL RATE | LABOR | TOTAL AMOUNT
1 | Bill NO: 1
PRELIMINARIES
1.1 | General Notes
1) | Abbreviations
m - meter
Nr - numbers
m3 - cubic meter
m2 - square meter
Lm - Linear meter
t - tonnes
md - including
mm - millimeter
dia - diameter
SS - Stainless Steel
GI - Galvanised Iron
sqm- Square meters
GENERAL
(a) Rates shall include for: cleaning out cavities,
forming rebated reveals and pointing and
cleaning down to reveals where necessary;
fractional size blocks, all necessary machine
cutting, cutting or forming chases or edges of
floor slabs, cutting or leaving holes and
openings as recesses for and building in pipes,
conduits, sleeves and similar as required for all
trades; leaving surfaces rough or raking out
joints for plastering and flashings, bedding
frames or plates, building in joists, bearers or
similar, temporary supports to openings,
templates, reinforcement in walls and for all
necessary making good
(b) Rates shall include for providing approved
quality mesh at joints between structaral
members and masonry in the exterior walls.
(c) 150mm Thick solid blocks shall be used for
exterior masonry walls, & 100 thick solid blocks
shall be used for interior masonry wall
(d) All blocks shall be fabricated from
manufactured sand and machine pressed and
average compression strength for blocks should
not be less than 2.8N/mm2 and shall comply
with physical requirements of ISO 6073:1981.
(e) For masonry, plastering and screeding
works manufactured sand shall be used.
TOTAL OF BILL NO. 01 (PRELIMINARIES) (CARRIED OVER TO THE GENERAL SUMMARY) | [5 empty] | 0
Bill No: 02
2 | Vinyl Flooring
2.1 | General
a | Rates shall include for: Vinyl Flooring Adhesive
b | Client must approve the material.
c | Must submit samples vinyl
2.2 | Vinyl Flooring 2.5 mm or 3 mm(Including Setin Cove Skirting) | sqf | 2717 |  |  | 0
TOTAL OF BILL NO. 02 (Vinyl Medical Grade Flooring) (CARRIED OVER TO THE GENERAL SUMMARY) | [5 empty] | 0
Bill No: 3
3.1 | OMISSIONS
Bill No 01 | [5 empty] | 0
Bill No 02 | [5 empty] | 0
Bill No 03 | [5 empty] | 0
TOTAL OF BILL NO. 03 (OMISSIONS) (CARRIED OVER TO THE GENERAL SUMMARY) | [5 empty] | 0