## Kits
Solution |  | Product | Specification | Est Rqt for 1 month
Side Wall Aneurysm | 1 | Coil Braided Micro Catheter for deployment of Braided Device | Dual Layer Hydrophilic Coating, Braiding / Coiling reinforcement with Different Flexibility Zone, Shapable Tip, Inner PTFE liner, available all Internal Diameter: 0.0165”, 0.021”, 0.027”, Compatible to do coiling as well as Stent & Flow Diverter Deployment | 5
| 2 | Braided Dual Mode Distal Access Catheter for Support | Proximal Shaft stiffness for optimal stability, 5 Transition Zone for Navigation, Push-Torque-navigate braid, ID 0.058" and 0.072" | 5
| 3 | Flow Diverter with Anti Thrombogenic Heparin and Fibrin Coating | 2.5mm to 8mm Diameter, Length from 10mm to 50mm, smaller device compatible with 0.017 catheter, 48 to 72 wire braided design | 5
| 4 | Micro Wire | 0.008 to 0.014" Dia Micro wire with 200cm to 300cm length, Nitinol Core with Docking facility with hydrophilic coating and shape memory profile | 5
Bifurcation Aneurysm | 1 | Coil Braided Micro Catheter for deployment of Braided Device | Dual Layer Hydrophilic Coating, Braiding / Coiling reinforcement with Different Flexibility Zone, Shapable Tip, Inner PTFE liner, available all Internal Diameter: 0.0165”, 0.021”, 0.027”, Compatible to do coiling as well as Stent & Flow Diverter Deployment | 5
| 2 | Braided Dual Mode Distal Access Catheter for Support | Proximal Shaft stiffness for optimal stability, 5 Transition Zone for Navigation, Push-Torque-navigate braid, ID 0.058" and 0.072" | 5
| 3 | Intra Saccular Device with 144 wire Contour Shape Design | Offer solution from Aneurysm of 2.5mm to 14mm in Diameter, compatible with 021 and 07 catheter, controlled detachment with double layer mesh for instant thrombosis | 5
| 4 | Micro Wire | 0.008 to 0.014" Dia Micro wire with 200cm to 300cm length, Nitinol Core with Docking facility with hydrophilic coating and shape memory profile | 5
Aneurysm Coiling Stent Assisted | 1 | Coil Braided Micro Catheter for deployment of Braided Device | Dual Layer Hydrophilic Coating, Braiding / Coiling reinforcement with Different Flexibility Zone, Shapable Tip, Inner PTFE liner, Must available all Internal Diameter: 0.0165”, 0.021”, 0.027”, Compatible to do coiling as well as Stent & Flow Diverter Deployment | 5
| 2 | Braided Dual Mode Distal Access Catheter for Support | Proximal Shaft stiffness for optimal stability, 5 Transition Zone for Navigation, Push-Torque-navigate braid, ID 0.058" and 0.072" | 5
| 3 | Close cell Laser Cut or Braided Stent Aneurysm Bridging compatible with 0.017" id catheter | Diameter from 2.5mm to 5mm all sizes compatible with 0.017" id catheter anto thrombogenic coating with Bluxide | 5
| 4 | Coils with the sizes from 1mm to 40mm and length from 1cm to 80cm | Bare Platinim coils with 0.010" pw diameter with nitinol strech resistance wire | 5
| 5 | Micro Wire | 0.008 to 0.014" Dia Micro wire with 200cm to 300cm length, Nitinol Core with Docking facility with hydrophilic coating and shape memory profile | 5
Acute Stroke Kit | 1 | Balloon Guide Catheter 0.087" ID | 0.087" ID compatible with all aspiration catheter, poly urethene balloon for the diameter up to 11mm compliant profile, compatilbe with 8fr sheath | 5
| 2 | 0.072" Aspiration Catheter with Aspiration Pump (FOC) and Tubing | 14 transition zone, ePTFE liner, robust burst pressure and compatible with strong aspiration and lumen stability | 5
| 3 | Fully Visible Stent Retriver | all sizes compatible with 0.017 and 0.021 inch catheter, fully visulize under fluro scopy offer solution for MEVO with 0.017" catheter and regular with 0.021" catheter and longer length up to 50mm | 5
| 4 | Coil Braided Micro Catheter for deployment of Braided Device | Dual Layer Hydrophilic Coating, Braiding / Coiling reinforcement with Different Flexibility Zone, Shapable Tip, Inner PTFE liner, Must available all Internal Diameter: 0.0165”, 0.021”, 0.027”, Compatible to do coiling as well as Stent & Flow Diverter Deployment | 5
| 5 | Micro Wire | 0.008 to 0.014" Dia Micro wire with 200cm to 300cm length, Nitinol Core with Docking facility with hydrophilic coating and shape memory profile | 5
Intra Cranial Stent | 1 | Coil Braided Micro Catheter for deployment of Braided Device | Dual Layer Hydrophilic Coating, Braiding / Coiling reinforcement with Different Flexibility Zone, Shapable Tip, Inner PTFE liner, Must available all Internal Diameter: 0.0165”, 0.021”, 0.027”, Compatible to do coiling as well as Stent & Flow Diverter Deployment | 5
| 2 | Braided Dual Mode Distal Access Catheter for Support | Proximal Shaft stiffness for optimal stability, 5 Transition Zone for Navigation, Push-Torque-navigate braid, ID 0.058" and 0.072" | 5
| 3 | Close cell Laser Cut stent with 0.017" id catheter | Diameter from 2.5mm to 5mm all sizes compatible with 0.017" id catheter anto thrombogenic coating with Bluxide | 5
| 4 | Micro Wire | 0.008 to 0.014" Dia Micro wire with 200cm to 300cm length, Nitinol Core with Docking facility with hydrophilic coating and shape memory profile | 5
| 5 | Double Lumen over the wire semi compliant intra cranial balloon catheter | Over the wire catheter with an ID of 0.0165”, Usable length of 150 CM, Slim Entrance profile and Double Hydrophilic Coating | 5
Extra Cranial Stent | 1 | Distal Protection Device | Prevent Thrombus or Plaque migration | 10
| 2 | Braided Dual Mode Distal Access Catheter for Support | Proximal Shaft stiffness for optimal stability, 5 Transition Zone for Navigation, Push-Torque-navigate braid, ID 0.058" and 0.072" | 10
| 3 | Braided tapered stent with anti thrombogenic coating | Heparine and Fibrine Coating for anti thrombogenic property diameter from 6mm to 10mm, compatible with 5fr catheter | 10
| 4 | Micro Wire | 0.008 to 0.014" Dia Micro wire with 200cm to 300cm length, Nitinol Core with Docking facility with hydrophilic coating and shape memory profile | 10
| 5 | Double Lumen over the wire semi compliant intra cranial balloon catheter | Over the wire catheter with an ID of 0.0165”, Usable length of 150 CM, Slim Entrance profile and Double Hydrophilic Coating | 10
LES Kit | 1 | EVOH / PHEMA 2%-6% base liquid embolic agent, with 1.5ml-5ml vials | Liquid Embolic Agent | 5
| 2 | D-Tip Micro Catheter 1.5cm to 5cm length | 1.3fr distal dip to 2.7fr proximal shaft dia, with 165cm length, DMSO Compatible | 5
| 3 | 0.008" Micro wire | 200cm and 300 cm preshaped and straght tip shapable micro wire for embolizaiton | 5
| 4 | Braided Dual Mode Distal Access Catheter for Support |  | 5
| 5 | Double Lumen over the wire compliant intra cranial balloon catheter | Proximal Shaft stiffness for optimal stability, 5 Transition Zone for Navigation, Push-Torque-navigate braid, ID 0.058" and 0.072" | 5

## Catheters & Sheaths
Solution |  | Product | Specification | Est Rqt for 1 month
Diagnostic Catheter | 1 | Dignostic catheter 4fr, 5fr soft tip various shape Piccard, MP-1/2, H-1, C-1, Sim-1, Sim-2, Vert, VTK shape with 100cm and 125cm length | Hydrophilic coating with lumen of 0.038" and bigger, compatible with contrast injection | 50
Radial / Femoral Access Catheter | 1 | Braided Dual Mode Distal Access Catheter for Support | Proximal Shaft stiffness for optimal stability, 5 Transition Zone for Navigation, Push-Torque-navigate braid, ID 0.058" and 0.072" | 50
Long Sheath | 1 | Long sheath for the proximal support, 0.090" ID with 8fr compatibility | Pre Shape and Straight, Hydrophilic coated long sheath for the Intra Vascular Device placement with length of 80cm, 90cm and 100cm | 50
Diagnostic Catheter |  | H-1 Shaped Hydrophilic coated 4fr / 5fr Diagnostic Catheter 100 cm |  | 50
|  | Sim -1 Shaped Hydrophilic coated 4fr / 5fr Diagnostic Catheter 100 cm |  | 10
|  | Sim -2 Shaped Hydrophilic coated 4fr / 5fr Diagnostic Catheter 100 cm |  | 10
|  | MP Shaped Hydrophilic coated 4fr / 5fr Diagnostic Catheter 100 cm |  | 50
|  | Vert Shaped Hydrophilic coated 4fr / 5fr Diagnostic Catheter 100 cm |  | 50
|  | Bernstein Shaped Hydrophilic coated 4fr / 5fr Diagnostic Catheter 100 cm |  | 5
|  | H-1 Shaped Hydrophilic coated 4fr / 5fr Diagnostic Catheter 125 cm |  | 5
|  | Pigtail Shaped Hydrophilic coated 4fr / 5fr Diagnostic Catheter |  | 5
|  | Cobra Shaped Hydrophilic coated 4fr / 5fr Diagnostic Catheter |  | 5
|  | MP Shaped Hydrophilic coated 4fr / 5fr Diagnostic Catheter 125 cm |  | 5
Femoral Sheath |  | 4fr Short Sheath, with Dilator and short 0.035" wire |  | 50
|  | 5fr Short Sheath, with Dilator and short 0.035" wire |  | 50
|  | 6fr Short Sheath, with Dilator and short 0.035" wire |  | 50
|  | 8fr Short Sheath, with Dilator and short 0.035" wire |  | 10
|  | 9fr Short Sheath, with Dilator and short 0.035" wire |  | 5

## Accessories
Solution |  | Product | Specification | Est Rqt for 1 month
Accessories | 1 | Y connector, screw opener accomodate catheter up to 10fr |  | 100
| 2 | W connector, screw opener accommodate catheter up to 10fr |  | 100
| 3 | 0.035" Hydrophilic Coated stiff wire single length 150cm, terumo like |  | 100
| 4 | 0.035" Hydrophilic Coated stiff wire double length 300cm, terumo like |  | 100
| 5 | Amplatz stiff wire for exchange and support function 150cm / 300cm |  | 100
| 6 | Indeflator for Balloon Inflation pressure minimum 18atm |  | 100
| 7 | Steamer for catheter shaping |  | 100
| 8 | 0.014" Neuro Double Length Wire |  | 100
| 9 | 0.014" Neuro Docking wire |  | 100
| 10 | One way connector(Manifold) |  | 100
| 11 | Two Way connector(Manifold) |  | 100
| 14 | 3 way connector (Manifold) |  | 100
| 15 | Blood Set |  | 100
| 16 | Infusion Line |  | 100
| 17 | Extension Line |  | 100
| 18 | 1 liter saline |  | 100
| 19 | Pressure Bag 1000 ml |  | 6
| 20 | Pressure Bag 500 ml |  | 6
| 21 | 18 gz Puncture Needle |  | 100
| 22 | 21 gz Puncture Needle |  | 100
| 23 | Micro Puncture Instroducer Set |  | 10
| 24 | Angio Seal |  | 10
| 25 | Radial Sheath 4fr to 8fr |  | 10
| 26 | Iodine Contrast Agent (Omnipaque/Visipaque) |  | 100
| 27 | nBCA Glue |  | 5
| 29 | Nimodipine IV Vials |  | 100
| 30 | Angio Drape Kit |  | 100