## COVER
RENOVATION OF ISOLATION WARD
IGMH (FIRST FLOOR)
BILLS OF QUANTITIES

## SUMMARY
RENOVATION OF ISOLATION WARD
IGMH (FIRST FLOOR)
SUMMARY OF BILLS OF QUANTITIES
BILL No. | DESCRIPTION | QUOTATION No. | DATE | AMOUNT
1 | TOTAL OF BILL NO. 01 (PRELIMINARIES) |  | 2017-10-25 | 0
2 | TOTAL OF BILL NO. 02 (DEMOLITION WORKS) |  |  | 0
3 | TOTAL OF BILL NO. 03 (CEMENT WORKS & FINISHES) |  |  | 0
4 | TOTAL OF BILL NO. 04 (HYDRAULICS & DRAINAGE) |  |  | 0
5 | TOTAL OF BILL NO. 05 (DOORS & WINDOWS WORK) |  |  | 0
6 | TOTAL OF BILL NO. 06 (CEILING WORKS) |  |  | 0
7 | TOTAL OF BILL NO. 07 (CARPENTRY WORKS) |  |  | 0
8 | TOTAL OF BILL NO. 08 (PAINTING WORKS) |  |  | 0
9 | TOTAL OF BILL NO. 09 (ELECTRICAL & DATA NETWORK) |  |  | 0
10 | TOTAL OF BILL NO. 10 (OTHER WORKS) |  |  | 0
11 | TOTAL OF BILL NO. 11 (Additions) |  |  | 0
12 | TOTAL OF BILL NO. 12 (Ommitions)
| TOTAL |  |  | 0 | 2276308.5 | 227630.85
| GST 8% |  |  | 0
| GRAND TOTAL |  |  | 0

## BOQ
RENOVATION OF ISOLATION WARD
IGMH (FIRST FLOOR)
Item | Description | Unit | QTY | LABOUR RATE | MATERIAL RATE | TOTAL AMOUNT
1 | Bill NO: 1
PRELIMINARIES
1.1 | General Notes
1) | Abbreviations
m - meter
No - numbers
m3 - cubic meter
m2 - square meter
Lm - Linear meter
t - tonnes
md - including
mm - millimeter
dia - diameter
SS - Stainless Steel
GI - Galvanised Iron
1.2 | Site Management Costs
1.2.1 | Allow for all on and off site management cost
| including costs of foreman and assistants, | item | 1 |  |  | 0
temporary services, hoardings and similar.
1.3 | Clean - up
1.3.1 | Allow for clean - up of completed works and site
| upon completion. | item | 1 |  |  | 0
TOTAL OF BILL NO. 01 (PRELIMINARIES) | [5 empty] | 0
(CARRIED OVER TO THE GENERAL SUMMARY)
2.1 | Bill No: 02
DEMOLITION WORKS
General
a) Rates shall include for: All necessary material, Labor Works & Waste Disposal
2.1.1 | Wall Demolition Store & Utility Room Wall | m2 | 9.8 |  |  | 0
2.1.2 | Toilet Wall Demolition & Toilet New Door Demolition | m2 | 60
2.1.3 | Demolish Existing Wall Tiles Services Rooms & Corridore | m2 | 123.5 |  |  | 0
2.1.4 | Demolish Existing Floor Tiles all Rooms & Corridore | m2 | 220.8 |  |  | 0
2.1.5 | Demolish Toilets Wall Tiles & Plastering (09 Toilets) | m2 | 133.4 |  |  | 0
2.1.6 | Demolish Toilets Floor Tiles & Screeding (09 Toilets) | m2 | 143.3 |  |  | 0
2.1.7 | Demolish Sink Bench in Existing Staff Room | item | 1 |  |  | 0
2.1.8 | Remove Toilet Fixtures & Fittings (09 Toilets) | nos | 9 |  |  | 0
2.1.9 | Remove Toilet Plumbing Pipes | nos | 1 |  |  | 0
2.1.10 | Demolish Granite Top & Sink Bench (Clean Utility) | item | 1 |  |  | 0
2.1.11 | Remove Granite Top & Sink (Nursing Station) | item | 1 |  |  | 0
2.1.12 | Remove Granite Top & Sink (Medicine Store) | item | 1 |  |  | 0
2.1.13 | Remove Granite Top & Sink (Staff Tea Room) | item | 1 |  |  | 0
2.1.14 | Remove Granite Top & Sink (Dirty Utility) | item | 1 |  |  | 0
2.1.15 | Remove Windows (As Shown in Drawing) | item | 1 |  |  | 0
2.1.16 | Remove Doors (As Shown in Drawing) | item | 1 |  |  | 0
2.1.17 | Remove Nursing Station Counter | nos | 1 |  |  | 0
2.1.18 | Demolish Existing Ceiling | m2 | 92.87 |  |  | 0
2.2 | 2nd Floor
2.2.1 | Remove Windows (As Shown in Drawing W5 and W6x3 ) | item | 1
2.3 | 3rd Floor
2.3.1 | Remove Windows (As Shown in Drawing W5 and W6x3 ) | item | 1
TOTAL OF BILL NO. 02 (DEMOLITION WORKS) | [5 empty] | 0
(CARRIED OVER TO THE GENERAL SUMMARY)
Bill No: 03
CEMENT WORKS & FINISHES
General
a )Rates shall include for cleaning out cavities, forming rebated reveals and pointing and cleaning down to reveals where necessary; fractional size blocks, all necessary machine cutting, cutting or forming chases or edges of floor slabs.
b )Cutting or leaving holes and openings as recesses for and building in pipes, conduits , sleeves and similar as required for all trades; leaving surfaces rough or raking out joints for plastering and flashings, bedding frames or plates, building in joints.
c ) All external wall and all inetrenal walls shall be and for masonry mix ratio 1:5 (cement and river sand)
(d) 15mm thick Cement plastering on interior walls and concrete surface as specified incl. wire mesh shall be fixed at the joints of concrete surfaces and walls before plastering. Quantity is measured including concrete surfaces - Parapetwalls, Liftwalls, columns & beams.
(e)Rates shall include for External plastering shall 20mm thick (12+8mm) 2 coats in 1:4 cement and river sand mix ratio
f) Rates shall include for approved brand water proofing compound shall be mixed with cement mortar for external wall plastering as per manufacturers specifications.
3.1 | Masanary & Plastering Works
Cement Block, laid on and incl. 1:5 Cement Mortor, tie rods, compression gap filler, nylon / plastic mesh as specified.
3.1.1 | Cement Block Work | m2 | 60 |  |  | 0
3.1.2 | Plastering Both Sides (Door & Window) | m2 | 17.2 |  |  | 0
3.1.3 | Plastering (Toilet Walls) | m2 | 75 |  |  | 0
3.1.4 | Screeding Toilet & Other Area Floor | m2 | 31.95 |  |  | 0
3.1 | Existing Sink Bench
3.1.1 | Granite Top With Side 3 nos | m2 | 2.65 |  |  | 0
3.1.2 | 600x600mm Porcelain Tile Finish @ Vertical Supports | item | 1 |  |  | 0
3.1.3 | Ceramic Wash Basin (not smaller than 300x495mm Internal) | nos | 3 |  |  | 0
3.1.4 | Shelves & Doors | item | 1 |  |  | 0
3.1.5 | Sink Drain Connections (3 nos) | item | 1 |  |  | 0
Staff Room Sink Bench
3.1.3 | Concrete Sink Bench | item | 1 |  |  | 0
3.1.4 | Wall Tiling (including bench walls) | item | 1 |  |  | 0
3.1.5 | Ceramic Wash Basin (not smaller than 300x495mm Internal) | item | 1 |  |  | 0
3.2 | Wall Tiling
3.2.1 | 300x200mm Porcelain Wall Tiling (Toilets) | m2 | 133.38 |  |  | 0
3.2.2 | 600x600mm Porcelain Wall Tiling 1200mm Hight (09 ROOMS) | m2 | 179.1 |  |  | 0
3.2.3 | 600x600mm Porcelain Wall Tiling 1200mm Hight (CORRIDOR) | m2 | 49.24 |  |  | 0
3.2.4 | 600x600mm Porcelain Wall Tiling 1200mm Hight (Other AREAS) | m2 | 58.28 |  |  | 0
3.3 | Floor Finishes
3.3.1 | 600x600mm Porcelain Floor Tiling (Toilets) | m2 | 143.3 |  |  | 0
3.3.2 | Floor Leveling Compound Screed (09 ROOMS) | m2 | 114.9 |  |  | 0
3.3.3 | Medical Grade Vinyl Flooring (09 ROOMS) Incude Glue | m2 | 114.9 |  |  | 0
3.3.4 | 600x600 Porcelain Floor Tiling (CORRIDOR) | m2 | 57.2 |  |  | 0
3.3.5 | 600x600 Porcelain Floor Tiling (Other AREAS) | m2 | 58.28 |  |  | 0
TOTAL OF BILL NO. 03 (CEMENT WORKS & FINISHES) | [5 empty] | 0
(CARRIED OVER TO THE GENERAL SUMMARY)
Bill No: 04
HYDRAULICS & DRAINAGE
4 | General
a) Rates shall include for: sockets, running joints, connections, elbows, junctions, reducers, expansion joints; backnuts and similar; incidental fittings, clips, saddles, brackets, straps, hanges, screws, nails and fixing complete, including cutting
b) Rates shall include for: Sanitary Fixtures complete including brackets flush pipes, overflows and washers etc.
1 ) All toilet fittings shall be "Cotto" or equivalent - chrome plated
2 ) All toilet fixtures shall be "Cotto" or equivalent brand.
3 ) All piping shall be of UPVC
4 ) All kitchen sinks shall be of SS type with chrome plated taps.
4.1 | Fresh Water Supply & Drain Pipework
4.1.1 | Allow for water connection to fixtures (Old line Changing) | item | 1 |  |  | 0
4.2 | Sanitary Fixtures & Accessories |  |  |  |  | 0
4.2.1 | Water Closet (ceramic) | nos | 9 |  |  | 0
4.2.2 | Wash Basin (ceramic) | nos | 9 |  |  | 0
4.2.3 | Wash Basine Tap (chrome) | nos | 9 |  |  | 0
4.2.4 | Muslim Shower | nos | 9 |  |  | 0
4.2.5 | Shower (Set) | nos | 9 |  |  | 0
4.2.6 | Towel Hanger Bar | nos | 12 |  |  | 0
4.2.7 | Toilet Tissue Hanger | nos | 9 |  |  | 0
4.2.8 | Floor waste with gully trap | nos | 9 |  |  | 0
4.2.9 | Wall Mirror (400x600mm) | nos | 10 |  |  | 0
4.2.10 | Hand Grab Rail (Set / SS) | nos | 8 |  |  | 0
4.2.11 | Water Taps / Faucet (Counter Sink / Elebow operate) | nos | 4 |  |  | 0
4.2.12 | Counter Top Sink Wash Basin 300x500mm + Dry | nos | 3 |  |  | 0
4.2.13 | Wash Basin With Cabinet | no | 1 |  |  | 0
TOTAL OF BILL NO. 04 (HYDRAULICS & DRAINAGE) | [5 empty] | 0
(CARRIED OVER TO THE GENERAL SUMMARY)
5.1 | Bill No: 05
DOORS & WINDOWS
General
a) Rates shall include for: locks, latches, closers, push plates, pull handles, bolts, kick plates, hinges and all door & window hardware.
b) All Aluminium windows shall be 60 micron white powder coated.
c) All glazing shall be 6mm Tinted
(Profiles to be chosen by client).
5.1 | Aluminium & Timber Door & Window Units
5.1.1 | Door D1 | nos | 1 |  |  | 0
5.1.2 | Door D2 | nos | 15 |  |  | 0
5.1.3 | Door D3 | nos | 1 |  |  | 0
5.1.4 | Door D4 | nos | 1 |  |  | 0
5.1.5 | Window W1 | nos | 1 |  |  | 0
5.1.6 | Window W2 | nos | 3 |  |  | 0
5.1.7 | Window W3 | nos | 1 |  |  | 0
5.1.8 | Window W4 | nos | 9 |  |  | 0
5.1.9 | Window W5 | nos | 1 |  |  | 0
5.1.10 | Window W6 | nos | 3 |  |  | 0
5.2 | Aluminium & Timber Door & Window Units
5.2 | 2nd Floor
5.2.1 | Window W1 | nos | 1 |  |  | 0
5.2.2 | Window W5 | nos | 1 |  |  | 0
5.2.3 | Window W6 | nos | 3 |  |  | 0
5.3 | 3rd Floor
5.3.1 | Window W1 | nos | 1 |  |  | 0
5.3.2 | Window W5 | nos | 1 |  |  | 0
5.3.3 | Window W5 | nos | 3 |  |  | 0
TOTAL OF BILL NO. 05 (DOORS & WINDOWS WORK) | [5 empty] | 0
(CARRIED OVER TO THE GENERAL SUMMARY)
Bill No: 06
CEILING WORKS
General
a) Rates shall include for: All labour in to make the framing including Main Runners. Cross tee, Wall Angles, Wire Hangers and Eye Lag Screws
b) Rates shall include for: Installation of Lighting Fixtures, Vents and other ceiling mounted units reqired.
c) Specifications: Main Runners 24x33x3600mm, Wall Angle 19x19x300mm, Suspension L Bracket 1.20mm TCT, Elephant Adjustable Fix Spring, Ceiling Tiles Shades (shade1195-9) 595x1195x9mm Square Edge.
6.1 | Ceiling
6.1.1 | 600x600mm Suspended Grid Ceiling | m2 | 231.89 |  |  | 0
TOTAL OF BILL NO. 06 (CEILING WORKS) | [5 empty] | 0
(CARRIED OVER TO THE GENERAL SUMMARY)
Bill No: 07
CARPENTRY WORKS
General
a) Rates shall include for: All Meterials, labour in framing, notching and fitting around projections, pipes,light fittings, hatches, grilles and similar and complete with cleats, packers, wedges and similar and all nails and screws.
7.1 | Nursing Counter Works
7.1.1 | Nursing Counter Works as Per the Drawing | item | 1 |  |  | 0
7.1.2 | Sink Bench Cupboard (Existing) New Doors PVC Board | item | 3 |  |  | 0
7.1.3 | Sink Bench & Cupboard New | item | 1 |  |  | 0
| Sink Overhead Cupboard New | item | 1 |  |  | 0
7.1.4 | Patient Bed Headboard Panel | nos | 8 |  |  | 0
TOTAL OF BILL NO. 07 (CARPENTRY WORKS) | [5 empty] | 0
(CARRIED OVER TO THE GENERAL SUMMARY)
Bill No: 08
PAINTING WORKS
General
a) Rates shall include for: All Meterials Used
b) Rate shall include for Paint & Sealent
8.1 | Painting
8.1.1 | Apply Wall Sealent Whear Nessary | item | 1 |  |  | 0
8.1.2 | Wall Paint (To All Inner Walls) | m2 | 358.8 |  |  | 0
TOTAL OF BILL NO. 08 (PAINTING WORKS) | [5 empty] | 0
(CARRIED OVER TO THE GENERAL SUMMARY)
Bill No: 09
ELECTRICAL & DATA NETWORK
General
a) Rates shall include for: screws, nails, bolts, nuts, standard cable fixing or supporting clips, brackets, straps, rivets, plugs and all incidental accessories.
b) Rate shall include for electrical conduits, fittings, equipment and similar all fixings
c) Each light / light fixture and its switches shall measure as one one point: similarly each sockets or each fans shall measured as one point.
d) Rate shall include for supply and complete installation of all floors.
e) Provide junction box for each separate unit of telephone and cable tv system.
9.1 | Main Connection
9.1.1 | Allow for three phase main connection from IGMH board to Distribution Board. |  |  |  |  | 0
9.1.2 | Allow for Single phase main connection from IGMH board to Distribution board. |  |  |  |  | 0
9.2 | Electrical boards
9.2.1 | Power & Lighting Main Distribution Board | nos | 2 |  |  | 0
9.2.2 | Power & Lighting Sub-Distribution Board | nos | 10 |  |  | 0
9.2.3 | Air-Conditioning Distribution Board | nos | 1 |  |  | 0
9.2.4 | Three Phase Power Distribution Board | nos | 2 |  |  | 0
9.3 | Electical Wiring
a) Rates shall include for: Electrical wiring with copper conductor cable in Conduits in walls and if Above Ceiling Should Used Cable Tray.
b) Rates shall include for: screws, nails, bolts, nuts, standard cable fixing or supporting clips, brackets, straps, rivets, plugs and all incidental accessories.
9.3.1 | Cabling to Main Distribution boards (3 Phase) 16mm/ 4C | item | 1 |  |  | 0
9.3.2 | Cabling to Main DB (Single Phase) 16mm/ 4C | item | 1 |  |  | 0
9.3.3 | Cabling to Main AC DB (3 Phase) 16mm/ 4C | item | 1
9.3.4 | Cabling to Sub-Distribution boards (Single Phase) | item | 1 |  |  | 0
9.4 | Ceiling Fans |  |  |  |  | 0
9.4.1 | "USHA" or similar of 48" dia. Complete | nos | 9 |  |  | 0
9.4.2 | Fan Dimmer Switch (Including Bed Head Pannel) | nos | 9 |  |  | 0
9.4.3 | Wall Fan | nos | 3 |  |  | 0
9.5 | Lighting
9.5.1 | Ceiling Resist Led Light (600x600mm / 60 Watts) | nos | 33 |  |  | 0
9.5.2 | Ceiling Mount Led Light (8" / 20 Watts) | nos | 19 |  |  | 0
9.5.3 | Ceiling Mount Led Light (8" / 12 Watts) | nos | 9 |  |  | 0
9.5.4 | Resist Led Light (Bed Head Pannel, 600mm / 12 Watts) | nos | 8 |  |  | 0
9.5.5 | Emergency Light (Wall Mount Led Light) | nos | 14 |  |  | 0
9.6 | Light Switches
9.6.1 | One Gang Switch | nos | 13 |  |  | 0
9.6.2 | One Gang Switch (Bed Head Pannel) | nos | 8 |  |  | 0
9.6.3 | Two Gang Switch | nos | 18 |  |  | 0
9.6.4 | Three Gang Switch | nos | 1 |  |  | 0
9.6.5 | Tour Gang Switch | nos | 2 |  |  | 0
9.7 | Socket outlets
a) Rates shall include for: Water Proof Covers for Toilet Sockets
9.7.1 | 2x13 AMP Socket Outlet | nos | 34 |  |  | 0
9.7.2 | 2x13 AMP Socket Outlet (Bed Head Pannel) | nos | 16 |  |  | 0
9.7.3 | 1x13 AMP Socket Outlet (@ Ceiling Level) | nos | 28 |  |  | 0
9.7.4 | 2x15 AMP Socket Outlet (@ Ceiling Level) | nos | 16 |  |  | 0
9.7.5 | 1x32 AMP Isolator (@ Ceiling Level) | nos | 3 |  |  | 0
9.8 | DATA NETWORK
a) Rates shall include for: Data Cable (Cat 6) wiring with in Conduits in walls and if Above Ceiling Should Used Cable Tray.
9.8.1 | 1x2 Data Outlet (Cat 6 Data Socket) Including Bed Head Pannel | nos | 16 |  |  | 0
9.8.2 | Telephone Outlet (Data point) | nos | 1 |  |  | 0
9.8.3 | CCTV Camera (Dome) IP 4 MP | nos | 4 |  |  | 0
9.8.4 | Access Controller (Security Entry System) | nos | 5 |  |  | 0
9.8.5 | Exit Switch | nos | 3 |  |  | 0
9.8.6 | Data Point (@ Ceiling Level) | nos | 16 |  |  | 0
9.8.7 | Emergency Call Button (Nurse Call System) | nos | 8 |  |  | 0
9.8.8 | Emergency Call Nurse Call System | nos | 1 |  |  | 0
9.8.9 | Data Switch Rack (Including Sufficient Patch Pannels) | nos | 1 |  |  | 0
9.8.10 | Data point for TV | nos | 9 |  |  | 0
9.8.11 | Smart TV 32" | nos | 8 |  |  | 0
TOTAL OF BILL NO. 09 (ELECTRICAL & DATA NETWORK) | [5 empty] | 0
(CARRIED OVER TO THE GENERAL SUMMARY)
Bill No: 10
OTHER WORKS
General
a) Rates shall include for: PVC Pipes, Glue, screws, nails, bolts, nuts or supporting clips & accessories.
b) Rates shall include for: Aluminum Brackets, SS Bolts
c) Rates shall include for: Copper Tubing, Insulation & Conduits and other nessasy meterials
10.1 | Water Heating System
10.1.1 | Water Heater (25 Llts) | nos | 2 |  |  | 0
10.1.2 | PPR Pipe Water Connection to All Toilets | item | 1 |  |  | 0
10.1.3 | 16 Amps Socket Switch Single (Above Ceiling) Socket Cabling & Connections | nos | 2 |  |  | 0
10.2 | Exhaust Fan |  |  |  |  | 0
a) Rates shall include for: PVC Pipes, Aluminum Brackets, SS Bolts, Glue, screws, nails, bolts, nuts or supporting clips & accessories.
10.2.1 | Celing Resist Exhaust Fans (as per the drawing) | nos | 6 |  |  | 0
10.2.2 | PVC Pipe Connections Celing Resist Exhaust Fan (100 &150mm PVC Pipe) | item | 1 |  |  | 0
10.2.3 | 13 Amps Socket Switch Single (Above Ceiling) Socket Cabling & Connections | item | 1 |  |  | 0
TOTAL OF BILL NO. 10 (OTHER WORKS) | [5 empty] | 0
(CARRIED OVER TO THE GENERAL SUMMARY)
Bill No: 11
ADDITIONS
11.1 | General
| Bill No: 01 |  |  |  |  | 0
Bill No: 02
Bill No: 03
Bill No: 04
Bill No: 05
Bill No: 06
Bill No: 07
Bill No: 08
Bill No: 09
TOTAL OF BILL NO. 11 (Additions) | [5 empty] | 0
(CARRIED OVER TO THE GENERAL SUMMARY)
Bill No: 12
ADDITIONS
12.1 | General
| Bill No: 01 |  |  |  |  | 0
Bill No: 02
Bill No: 03
Bill No: 04
Bill No: 05
Bill No: 06
Bill No: 07
Bill No: 08
Bill No: 09
TOTAL OF BILL NO. 12 (Ommitions) | [5 empty] | 0
(CARRIED OVER TO THE GENERAL SUMMARY)
Note: All Meterials to be Approved by IGMH